## Discrete Inputs
Channel | Device | Gate ID | N ID | Address | Description | Start value | Sample | Sample frequency (s) | Read block | Write block | Record on historical file | Enable writing to device | Record fast gates | Access groups
1 | 1 | sensor1 | 0 | 2:0000 | sensor1 | 0 | Always | 1 |  |  | F | F | F | 0 | Application.MAIN_SM.sensor1 | sensor1 : BOOL;
1 | 1 | sensor2 | 1 | 2:0001 | sensor2 | 0 | Always | 1 |  |  | F | F | F | 0 | Application.MAIN_SM.sensor2 | sensor2 : BOOL;
1 | 1 | sensor3 | 2 | 2:0002 | sensor3 | 0 | Always | 1 |  |  | F | F | F | 0 | Application.MAIN_SM.sensor3 | sensor3 : BOOL;
1 | 1 | sensor4 | 3 | 2:0003 | sensor4 | 0 | Always | 1 |  |  | F | F | F | 0 | Application.MAIN_SM.sensor4 | sensor4 : BOOL;
1 | 1 | sensor5 | 4 | 2:0004 | sensor5 | 0 | Always | 1 |  |  | F | F | F | 0 | Application.MAIN_SM.sensor5 | sensor5 : BOOL;
1 | 1 | sensor6 | 5 | 2:0005 | sensor6 | 0 | Always | 1 |  |  | F | F | F | 0 | Application.MAIN_SM.sensor6 | sensor6 : BOOL;
1 | 1 | sensor7 | 6 | 2:0006 | sensor7 | 0 | Always | 1 |  |  | F | F | F | 0 | Application.MAIN_SM.sensor7 | sensor7 : BOOL;
1 | 1 | sensor8 | 7 | 2:0007 | sensor8 | 0 | Always | 1 |  |  | F | F | F | 0 | Application.MAIN_SM.sensor8 | sensor8 : BOOL;
1 | 1 | sensor9 | 8 | 2:0008 | sensor9 | 0 | Always | 1 |  |  | F | F | F | 0 | Application.MAIN_SM.sensor9 | sensor9 : BOOL;
1 | 1 | sensor10 | 9 | 2:0009 | sensor10 | 0 | Always | 1 |  |  | F | F | F | 0 | Application.MAIN_SM.sensor10 | sensor10 : BOOL;
1 | 1 | sensor11 | 10 | 2:0010 | sensor11 | 0 | Always | 1 |  |  | F | F | F | 0 | Application.MAIN_SM.sensor11 | sensor11 : BOOL;
1 | 1 | sensor12 | 11 | 2:0011 | sensor12 | 0 | Always | 1 |  |  | F | F | F | 0 | Application.MAIN_SM.sensor12 | sensor12 : BOOL;
1 | 1 | sensor13 | 12 | 2:0012 | sensor13 | 0 | Always | 1 |  |  | F | F | F | 0 | Application.MAIN_SM.sensor13 | sensor13 : BOOL;
1 | 1 | conv1_plus | 13 | 2:0013 | conv1_plus | 0 | Always | 1 |  |  | F | F | F | 0 | Application.MAIN_SM.conv1_plus | conv1_plus : BOOL;
1 | 1 | conv1_minus | 14 | 2:0014 | conv1_minus | 0 | Always | 1 |  |  | F | F | F | 0 | Application.MAIN_SM.conv1_minus | conv1_minus : BOOL;
1 | 1 | conv2_plus | 15 | 2:0015 | conv2_plus | 0 | Always | 1 |  |  | F | F | F | 0 | Application.MAIN_SM.conv2_plus | conv2_plus : BOOL;
1 | 1 | conv2_minus | 16 | 2:0016 | conv2_minus | 0 | Always | 1 |  |  | F | F | F | 0 | Application.MAIN_SM.conv2_minus | conv2_minus : BOOL;
1 | 1 | conv3_plus | 17 | 2:0017 | conv3_plus | 0 | Always | 1 |  |  | F | F | F | 0 | Application.MAIN_SM.conv3_plus | conv3_plus : BOOL;
1 | 1 | conv3_minus | 18 | 2:0018 | conv3_minus | 0 | Always | 1 |  |  | F | F | F | 0 | Application.MAIN_SM.conv3_minus | conv3_minus : BOOL;
1 | 1 | conv4_plus | 19 | 2:0019 | conv4_plus | 0 | Always | 1 |  |  | F | F | F | 0 | Application.MAIN_SM.conv4_plus | conv4_plus : BOOL;
1 | 1 | conv4_minus | 20 | 2:0020 | conv4_minus | 0 | Always | 1 |  |  | F | F | F | 0 | Application.MAIN_SM.conv4_minus | conv4_minus : BOOL;
1 | 1 | conv5_plus | 21 | 2:0021 | conv5_plus | 0 | Always | 1 |  |  | F | F | F | 0 | Application.MAIN_SM.conv5_plus | conv5_plus : BOOL;
1 | 1 | conv5_minus | 22 | 2:0022 | conv5_minus | 0 | Always | 1 |  |  | F | F | F | 0 | Application.MAIN_SM.conv5_minus | conv5_minus : BOOL;
1 | 1 | conv6_plus | 23 | 2:0023 | conv6_plus | 0 | Always | 1 |  |  | F | F | F | 0 | Application.MAIN_SM.conv6_plus | conv6_plus : BOOL;
1 | 1 | conv6_minus | 24 | 2:0024 | conv6_minus | 0 | Always | 1 |  |  | F | F | F | 0 | Application.MAIN_SM.conv6_minus | conv6_minus : BOOL;
1 | 1 | conv7_plus | 25 | 2:0025 | conv7_plus | 0 | Always | 1 |  |  | F | F | F | 0 | Application.MAIN_SM.conv7_plus | conv7_plus : BOOL;
1 | 1 | conv7_minus | 26 | 2:0026 | conv7_minus | 0 | Always | 1 |  |  | F | F | F | 0 | Application.MAIN_SM.conv7_minus | conv7_minus : BOOL;
1 | 1 | conv8_plus | 27 | 2:0027 | conv8_plus | 0 | Always | 1 |  |  | F | F | F | 0 | Application.MAIN_SM.conv8_plus | conv8_plus : BOOL;
1 | 1 | conv8_minus | 28 | 2:0028 | conv8_minus | 0 | Always | 1 |  |  | F | F | F | 0 | Application.MAIN_SM.conv8_minus | conv8_minus : BOOL;
1 | 1 | conv9_plus | 29 | 2:0029 | conv9_plus | 0 | Always | 1 |  |  | F | F | F | 0 | Application.MAIN_SM.conv9_plus | conv9_plus : BOOL;
1 | 1 | conv9_minus | 30 | 2:0030 | conv9_minus | 0 | Always | 1 |  |  | F | F | F | 0 | Application.MAIN_SM.conv9_minus | conv9_minus : BOOL;
1 | 1 | conv10_plus | 31 | 2:0031 | conv10_plus | 0 | Always | 1 |  |  | F | F | F | 0 | Application.MAIN_SM.conv10_plus | conv10_plus : BOOL;
1 | 1 | conv10_minus | 32 | 2:0032 | conv10_minus | 0 | Always | 1 |  |  | F | F | F | 0 | Application.MAIN_SM.conv10_minus | conv10_minus : BOOL;
1 | 1 | conv11_plus | 33 | 2:0033 | conv11_plus | 0 | Always | 1 |  |  | F | F | F | 0 | Application.MAIN_SM.conv11_plus | conv11_plus : BOOL;
1 | 1 | conv11_minus | 34 | 2:0034 | conv11_minus | 0 | Always | 1 |  |  | F | F | F | 0 | Application.MAIN_SM.conv11_minus | conv11_minus : BOOL;
1 | 1 | conv12_plus | 35 | 2:0035 | conv12_plus | 0 | Always | 1 |  |  | F | F | F | 0 | Application.MAIN_SM.conv12_plus | conv12_plus : BOOL;
1 | 1 | conv12_minus | 36 | 2:0036 | conv12_minus | 0 | Always | 1 |  |  | F | F | F | 0 | Application.MAIN_SM.conv12_minus | conv12_minus : BOOL;
1 | 1 | conv13_plus | 37 | 2:0037 | conv13_plus | 0 | Always | 1 |  |  | F | F | F | 0 | Application.MAIN_SM.conv13_plus | conv13_plus : BOOL;
1 | 1 | conv13_minus | 38 | 2:0038 | conv13_minus | 0 | Always | 1 |  |  | F | F | F | 0 | Application.MAIN_SM.conv13_minus | conv13_minus : BOOL;
1 | 1 | mach1_tool | 39 | 2:0039 | mach1_tool | 0 | Always | 1 |  |  | F | F | F | 0
1 | 1 | mach2_tool | 40 | 2:0040 | mach2_tool | 0 | Always | 1 |  |  | F | F | F | 0

## Coils
|  | Channel | Device | Gate ID | N ID | Address | Description | Measure | Variable type | Tolerance | Min. value | Max. value | Start value | Tolerance Gate Type | Tolerance Gate ID | Tolerance Gate N ID | Measured val. 1 | Engineering val. 1 | Measured val. 2 | Engineering val. 2 | Decimal digits | Sample | Sample frequency (s) | Read block | Write block | Record on historical file | Enable writing to device | Record fast gates | Access groups | Apply decimal digits conversion | From gate | Decimal Digits Gate Type | Decimal Digits Gate ID | Decimal Digits N Id
|  | 1 | 1 | SELECTED_CONV | 999 | 3:0999 | AUX |  | U_WORD |  | 1 | 13 | 1 |  |  |  | 0 | 0 | 1 | 1 | 0 | Never |  |  |  | F | T | F | 0 | F | F
Application.MAIN_SM.op_mode_conv1 | op_mode_conv1 : WORD; | 1 | 1 | op_mode_conv1 | 0 | 3:0000 | conv1 |  | U_WORD |  | 1 | 3 | 1 |  |  |  | 0 | 0 | 1 | 1 | 0 | Always | 1 |  |  | F | T | F | 0 | F | F
Application.MAIN_SM.manual_cm_conv1 | manual_cm_conv1 : WORD; | 1 | 1 | manual_cm_conv1 | 1 | 3:0001 | conv1 |  | U_WORD |  | 0 | 2 | 0 |  |  |  | 0 | 0 | 1 | 1 | 0 | Always | 1 |  |  | F | T | F | 0 | F | F
Application.MAIN_SM.op_mode_conv2 | op_mode_conv2 : WORD; | 1 | 1 | op_mode_conv2 | 2 | 3:0002 | conv2 |  | U_WORD |  | 1 | 3 | 1 |  |  |  | 0 | 0 | 1 | 1 | 0 | Always | 1 |  |  | F | T | F | 0 | F | F
Application.MAIN_SM.manual_cm_conv2 | manual_cm_conv2 : WORD; | 1 | 1 | manual_cm_conv2 | 3 | 3:0003 | conv2 |  | U_WORD |  | 0 | 2 | 0 |  |  |  | 0 | 0 | 1 | 1 | 0 | Always | 1 |  |  | F | T | F | 0 | F | F
Application.MAIN_SM.op_mode_conv3 | op_mode_conv3 : WORD; | 1 | 1 | op_mode_conv3 | 4 | 3:0004 | conv3 |  | U_WORD |  | 1 | 3 | 1 |  |  |  | 0 | 0 | 1 | 1 | 0 | Always | 1 |  |  | F | T | F | 0 | F | F
Application.MAIN_SM.manual_cm_conv3 | manual_cm_conv3 : WORD; | 1 | 1 | manual_cm_conv3 | 5 | 3:0005 | conv3 |  | U_WORD |  | 0 | 2 | 0 |  |  |  | 0 | 0 | 1 | 1 | 0 | Always | 1 |  |  | F | T | F | 0 | F | F
Application.MAIN_SM.op_mode_conv4 | op_mode_conv4 : WORD; | 1 | 1 | op_mode_conv4 | 6 | 3:0006 | conv4 |  | U_WORD |  | 1 | 3 | 1 |  |  |  | 0 | 0 | 1 | 1 | 0 | Always | 1 |  |  | F | T | F | 0 | F | F
Application.MAIN_SM.manual_cm_conv4 | manual_cm_conv4 : WORD; | 1 | 1 | manual_cm_conv4 | 7 | 3:0007 | conv4 |  | U_WORD |  | 0 | 2 | 0 |  |  |  | 0 | 0 | 1 | 1 | 0 | Always | 1 |  |  | F | T | F | 0 | F | F
Application.MAIN_SM.op_mode_conv5 | op_mode_conv5 : WORD; | 1 | 1 | op_mode_conv5 | 8 | 3:0008 | conv5 |  | U_WORD |  | 1 | 3 | 1 |  |  |  | 0 | 0 | 1 | 1 | 0 | Always | 1 |  |  | F | T | F | 0 | F | F
Application.MAIN_SM.manual_cm_conv5 | manual_cm_conv5 : WORD; | 1 | 1 | manual_cm_conv5 | 9 | 3:0009 | conv5 |  | U_WORD |  | 0 | 2 | 0 |  |  |  | 0 | 0 | 1 | 1 | 0 | Always | 1 |  |  | F | T | F | 0 | F | F
Application.MAIN_SM.op_mode_conv6 | op_mode_conv6 : WORD; | 1 | 1 | op_mode_conv6 | 10 | 3:0010 | conv6 |  | U_WORD |  | 1 | 3 | 1 |  |  |  | 0 | 0 | 1 | 1 | 0 | Always | 1 |  |  | F | T | F | 0 | F | F
Application.MAIN_SM.manual_cm_conv6 | manual_cm_conv6 : WORD; | 1 | 1 | manual_cm_conv6 | 11 | 3:0011 | conv6 |  | U_WORD |  | 0 | 2 | 0 |  |  |  | 0 | 0 | 1 | 1 | 0 | Always | 1 |  |  | F | T | F | 0 | F | F
Application.MAIN_SM.op_mode_conv7 | op_mode_conv7 : WORD; | 1 | 1 | op_mode_conv7 | 12 | 3:0012 | conv7 |  | U_WORD |  | 1 | 3 | 1 |  |  |  | 0 | 0 | 1 | 1 | 0 | Always | 1 |  |  | F | T | F | 0 | F | F
Application.MAIN_SM.manual_cm_conv7 | manual_cm_conv7 : WORD; | 1 | 1 | manual_cm_conv7 | 13 | 3:0013 | conv7 |  | U_WORD |  | 0 | 2 | 0 |  |  |  | 0 | 0 | 1 | 1 | 0 | Always | 1 |  |  | F | T | F | 0 | F | F
Application.MAIN_SM.op_mode_conv8 | op_mode_conv8 : WORD; | 1 | 1 | op_mode_conv8 | 14 | 3:0014 | conv8 |  | U_WORD |  | 1 | 3 | 1 |  |  |  | 0 | 0 | 1 | 1 | 0 | Always | 1 |  |  | F | T | F | 0 | F | F
Application.MAIN_SM.manual_cm_conv8 | manual_cm_conv8 : WORD; | 1 | 1 | manual_cm_conv8 | 15 | 3:0015 | conv8 |  | U_WORD |  | 0 | 2 | 0 |  |  |  | 0 | 0 | 1 | 1 | 0 | Always | 1 |  |  | F | T | F | 0 | F | F
Application.MAIN_SM.op_mode_conv9 | op_mode_conv9 : WORD; | 1 | 1 | op_mode_conv9 | 16 | 3:0016 | conv9 |  | U_WORD |  | 1 | 3 | 1 |  |  |  | 0 | 0 | 1 | 1 | 0 | Always | 1 |  |  | F | T | F | 0 | F | F
Application.MAIN_SM.manual_cm_conv9 | manual_cm_conv9 : WORD; | 1 | 1 | manual_cm_conv9 | 17 | 3:0017 | conv9 |  | U_WORD |  | 0 | 2 | 0 |  |  |  | 0 | 0 | 1 | 1 | 0 | Always | 1 |  |  | F | T | F | 0 | F | F
Application.MAIN_SM.op_mode_conv10 | op_mode_conv10 : WORD; | 1 | 1 | op_mode_conv10 | 18 | 3:0018 | conv10 |  | U_WORD |  | 1 | 3 | 1 |  |  |  | 0 | 0 | 1 | 1 | 0 | Always | 1 |  |  | F | T | F | 0 | F | F
Application.MAIN_SM.manual_cm_conv10 | manual_cm_conv10 : WORD; | 1 | 1 | manual_cm_conv10 | 19 | 3:0019 | conv10 |  | U_WORD |  | 0 | 2 | 0 |  |  |  | 0 | 0 | 1 | 1 | 0 | Always | 1 |  |  | F | T | F | 0 | F | F
Application.MAIN_SM.op_mode_conv11 | op_mode_conv11 : WORD; | 1 | 1 | op_mode_conv11 | 20 | 3:0020 | conv11 |  | U_WORD |  | 1 | 3 | 1 |  |  |  | 0 | 0 | 1 | 1 | 0 | Always | 1 |  |  | F | T | F | 0 | F | F
Application.MAIN_SM.manual_cm_conv11 | manual_cm_conv11 : WORD; | 1 | 1 | manual_cm_conv11 | 21 | 3:0021 | conv11 |  | U_WORD |  | 0 | 2 | 0 |  |  |  | 0 | 0 | 1 | 1 | 0 | Always | 1 |  |  | F | T | F | 0 | F | F
Application.MAIN_SM.op_mode_conv12 | op_mode_conv12 : WORD; | 1 | 1 | op_mode_conv12 | 22 | 3:0022 | conv12 |  | U_WORD |  | 1 | 3 | 1 |  |  |  | 0 | 0 | 1 | 1 | 0 | Always | 1 |  |  | F | T | F | 0 | F | F
Application.MAIN_SM.manual_cm_conv12 | manual_cm_conv12 : WORD; | 1 | 1 | manual_cm_conv12 | 23 | 3:0023 | conv12 |  | U_WORD |  | 0 | 2 | 0 |  |  |  | 0 | 0 | 1 | 1 | 0 | Always | 1 |  |  | F | T | F | 0 | F | F
Application.MAIN_SM.op_mode_conv13 | op_mode_conv13 : WORD; | 1 | 1 | op_mode_conv13 | 24 | 3:0024 | conv13 |  | U_WORD |  | 1 | 3 | 1 |  |  |  | 0 | 0 | 1 | 1 | 0 | Always | 1 |  |  | F | T | F | 0 | F | F
Application.MAIN_SM.manual_cm_conv13 | manual_cm_conv13 : WORD; | 1 | 1 | manual_cm_conv13 | 25 | 3:0025 | conv13 |  | U_WORD |  | 0 | 2 | 0 |  |  |  | 0 | 0 | 1 | 1 | 0 | Always | 1 |  |  | F | T | F | 0 | F | F
Application.MAIN_SM.op_mode_mach1 | op_mode_mach1 : WORD; | 1 | 1 | op_mode_mach1 | 26 | 3:0026 | mach1 |  | U_WORD |  | 1 | 3 | 1 |  |  |  | 0 | 0 | 1 | 1 | 0 | Always | 1 |  |  | F | T | F | 0 | F | F
Application.MAIN_SM.manual_cm_mach1 | manual_cm_mach1 : WORD; | 1 | 1 | manual_cm_mach1 | 27 | 3:0027 | mach1 |  | U_WORD |  | 0 | 3 | 0 |  |  |  | 0 | 0 | 1 | 1 | 0 | Always | 1 |  |  | F | T | F | 0 | F | F
Application.MAIN_SM.desired_tool_mach1 | desired_tool_mach1 : WORD; | 1 | 1 | desired_tool_mach1 | 28 | 3:0028 | mach1 |  | U_WORD |  | 1 | 3 | 1 |  |  |  | 0 | 0 | 1 | 1 | 0 | Always | 1 |  |  | F | T | F | 0 | F | F
Application.MAIN_SM.op_mode_mach2 | op_mode_mach2 : WORD; | 1 | 1 | op_mode_mach2 | 29 | 3:0029 | mach2 |  | U_WORD |  | 1 | 3 | 1 |  |  |  | 0 | 0 | 1 | 1 | 0 | Always | 1 |  |  | F | T | F | 0 | F | F
Application.MAIN_SM.manual_cm_mach2 | manual_cm_mach2 : WORD; | 1 | 1 | manual_cm_mach2 | 30 | 3:0030 | mach2 |  | U_WORD |  | 0 | 3 | 0 |  |  |  | 0 | 0 | 1 | 1 | 0 | Always | 1 |  |  | F | T | F | 0 | F | F
Application.MAIN_SM.desired_tool_mach2 | desired_tool_mach2 : WORD; | 1 | 1 | desired_tool_mach2 | 31 | 3:0031 | mach2 |  | U_WORD |  | 1 | 3 | 1 |  |  |  | 0 | 0 | 1 | 1 | 0 | Always | 1 |  |  | F | T | F | 0 | F | F
Application.MAIN_SM.year | year : WORD; | 1 | 1 | year | 32 | 4:0000 | Year |  | U_WORD |  | 0 | 3000 | 0 |  |  |  | 0 | 0 | 1 | 1 | 0 | Always | 1 |  |  | F | T | F | 0 | F | F
Application.MAIN_SM.month | month : WORD; | 1 | 1 | month | 33 | 4:0001 | Month |  | U_WORD |  | 1 | 12 | 1 |  |  |  | 0 | 0 | 1 | 1 | 0 | Always | 1 |  |  | F | T | F | 0 | F | F
Application.MAIN_SM.day | day : WORD; | 1 | 1 | day | 34 | 4:0002 | Day |  | U_WORD |  | 1 | 31 | 1 |  |  |  | 0 | 0 | 1 | 1 | 0 | Always | 1 |  |  | F | T | F | 0 | F | F
Application.MAIN_SM.hour | hour : WORD; | 1 | 1 | hour | 35 | 4:0003 | Hour |  | U_WORD |  | 0 | 24 | 0 |  |  |  | 0 | 0 | 1 | 1 | 0 | Always | 1 |  |  | F | T | F | 0 | F | F
Application.MAIN_SM.minute | minute : WORD; | 1 | 1 | minute | 36 | 4:0004 | Minute |  | U_WORD |  | 0 | 60 | 0 |  |  |  | 0 | 0 | 1 | 1 | 0 | Always | 1 |  |  | F | T | F | 0 | F | F
Application.MAIN_SM.second | second : WORD; | 1 | 1 | second | 37 | 4:0005 | Second |  | U_WORD |  | 0 | 60 | 0 |  |  |  | 0 | 0 | 1 | 1 | 0 | Always | 1 |  |  | F | T | F | 0 | F | F
Application.MAIN_SM.tool_enabled_mach1 | tool_enabled_mach1 : WORD; | 1 | 1 | tool_enabled_mach1 | 38 | 4:0006 | mach1 |  | U_WORD |  | 0 | 3 | 0 |  |  |  | 0 | 0 | 1 | 1 | 0 | Always | 1 |  |  | F | T | F | 0 | F | F
Application.MAIN_SM.tool_enabled_mach2 | tool_enabled_mach2 : WORD; | 1 | 1 | tool_enabled_mach2 | 39 | 4:0007 | mach2 |  | U_WORD |  | 0 | 3 | 0 |  |  |  | 0 | 0 | 1 | 1 | 0 | Always | 1 |  |  | F | T | F | 0 | F | F